## Sheet1
ID | Timestamp | Feedstock Type | Feed Rate (kg/h) | Reactor Temp (°C) | Heating Rate (°C/min) | Residence Time (min) | Reactor Pressure (bar) | Yield – Oil (wt%) | Yield – Gas (wt%) | Yield – Char (wt%) | Energy Input (kWh) | Oil Calorific Value (MJ/kg) | Gas Composition (C1–C5 wt%) | Catalyst Used | Catalyst Loading (wt%) | Condenser Temp (°C) | Oil Viscosity (cP) | pH of Oil | Gas Flow Rate (Nm³/h)
1 | 2025-05-08 08:00 | HDPE | 48.75 | 431.3 | 16.4 | 41 | 1.05 | 67 | 21.7 | 8.7 | 124.1 | 40.62 | 85.9 | Al-SBA-15 | 0.3 | 27.6 | 2.03 | 6.67 | 18.56
2 | 2025-05-08 09:00 | HDPE | 54.51 | 455.5 | 10.8 | 50.6 | 1.45 | 65.4 | 22.8 | 5.4 | 113.1 | 40.08 | 87.7 | Silica-Alumina | 5.8 | 20.2 | 2.94 | 6.67 | 18.44
3 | 2025-05-08 10:00 | PP | 52.32 | 442.6 | 11.6 | 50.8 | 1.25 | 63.1 | 21.8 | 7.4 | 121.5 | 40.54 | 89.4 | None | 5.3 | 20.2 | 2.05 | 6.54 | 17.08
4 | 2025-05-08 11:00 | LDPE | 50.99 | 450.3 | 19 | 52.7 | 1.41 | 68.1 | 20.9 | 5.9 | 122.1 | 41.75 | 88.7 | None | 5.6 | 23.2 | 2.54 | 7.24 | 18.02
5 | 2025-05-08 12:00 | LDPE | 46.56 | 466.3 | 16.1 | 54.5 | 1.16 | 66.8 | 21.2 | 5.4 | 118.5 | 41.26 | 89 | Silica-Alumina | 6 | 24.9 | 2.71 | 7.16 | 18.14
6 | 2025-05-08 13:00 | LDPE | 46.56 | 440 | 10.1 | 59.5 | 1.45 | 61.6 | 24.6 | 11.9 | 124.7 | 42.68 | 88.3 | Al-SBA-15 | 1 | 27.7 | 2.87 | 6.97 | 18.2
7 | 2025-05-08 14:00 | HDPE | 45.58 | 446.4 | 11 | 50.3 | 1.19 | 69.1 | 22.1 | 7.3 | 128.7 | 42.45 | 88.5 | Al-SBA-15 | 2.4 | 26.8 | 2.71 | 7.34 | 18.74
8 | 2025-05-08 15:00 | Mixed (PP/PE) | 53.66 | 460.2 | 16.6 | 46.5 | 1.01 | 68.2 | 23.6 | 10.7 | 128.5 | 41.03 | 89.2 | None | 4.5 | 24.5 | 2.8 | 7.31 | 18.6
9 | 2025-05-08 16:00 | HDPE | 51.01 | 439.2 | 10.1 | 55.9 | 1.45 | 69.5 | 25 | 6.8 | 119 | 40.78 | 86.2 | Zeolite ZSM-5 | 4.2 | 22.7 | 2.34 | 7.09 | 18.82
10 | 2025-05-08 17:00 | Mixed (PP/PE) | 52.08 | 433.1 | 11.6 | 45.4 | 1.05 | 67.3 | 26.9 | 9.8 | 112.3 | 41.14 | 87.4 | Zeolite ZSM-5 | 0.9 | 30 | 2.81 | 7.37 | 19.29
11 | 2025-05-08 18:00 | PS | 45.21 | 441.6 | 15.5 | 48.8 | 1.16 | 66.1 | 20.4 | 10.3 | 129.7 | 41.77 | 86.1 | Zeolite ZSM-5 | 4.9 | 24.3 | 2.08 | 6.71 | 19.44
12 | 2025-05-08 19:00 | HDPE | 54.7 | 436.4 | 16.9 | 41.6 | 1.48 | 64.2 | 28 | 9.2 | 126.8 | 40.8 | 89.9 | Al-SBA-15 | 1.3 | 24.5 | 2.89 | 6.61 | 19.15
13 | 2025-05-08 20:00 | HDPE | 53.32 | 467.2 | 16.5 | 40.5 | 1.48 | 69.3 | 26.3 | 8.3 | 112.5 | 41.87 | 89.7 | Al-SBA-15 | 1.3 | 21.6 | 2.55 | 6.77 | 19.87
14 | 2025-05-08 21:00 | HDPE | 47.12 | 462.3 | 12.2 | 59.3 | 1.29 | 68.7 | 20.8 | 7.9 | 128.4 | 41.23 | 85.2 | None | 3.2 | 27.9 | 2.82 | 6.56 | 17.05
15 | 2025-05-08 22:00 | LDPE | 46.82 | 455.3 | 17.1 | 56.7 | 1.32 | 60.5 | 28.7 | 7.4 | 127.4 | 41.66 | 88.5 | Zeolite ZSM-5 | 3.6 | 26.9 | 2.45 | 7.03 | 17.59
16 | 2025-05-08 23:00 | LDPE | 46.83 | 464.9 | 12.4 | 53.9 | 1.22 | 60.3 | 29.2 | 11.5 | 120.4 | 41.31 | 89.6 | None | 3.5 | 22.2 | 2.64 | 7.44 | 17.02
17 | 2025-05-09 | Mixed (PP/PE) | 48.04 | 462.1 | 13.3 | 48.2 | 1.15 | 63.8 | 20.6 | 10.8 | 121.8 | 40.88 | 85.9 | None | 0.5 | 20.8 | 2.53 | 6.54 | 18.94
18 | 2025-05-09 01:00 | Mixed (PP/PE) | 50.25 | 437.5 | 17.5 | 43.5 | 1.16 | 68.1 | 22.8 | 11.8 | 118 | 42.85 | 87.8 | None | 5.3 | 26.8 | 2.73 | 6.62 | 19.69
19 | 2025-05-09 02:00 | HDPE | 49.32 | 465.7 | 16.5 | 43.1 | 1.34 | 69.9 | 28.1 | 5.9 | 111.1 | 42.29 | 89.6 | Silica-Alumina | 1.6 | 26.5 | 2.08 | 6.95 | 17.73
20 | 2025-05-09 03:00 | Mixed (PP/PE) | 47.91 | 451.6 | 18.5 | 45 | 1.38 | 61.5 | 27.5 | 10.1 | 116.7 | 40.42 | 85.2 | Zeolite ZSM-5 | 0.8 | 22.7 | 2.06 | 7.43 | 19.78
21 | 2025-05-09 04:00 | LDPE | 51.12 | 462.3 | 16.6 | 51 | 1.4 | 65.9 | 21.8 | 11.6 | 126.1 | 42.61 | 88.5 | Zeolite ZSM-5 | 5.3 | 29.5 | 2.25 | 6.82 | 17.18
22 | 2025-05-09 05:00 | Mixed (PP/PE) | 46.39 | 465.8 | 15.7 | 54.3 | 1.39 | 63.8 | 22.1 | 6.3 | 110.1 | 41.46 | 86.5 | Silica-Alumina | 5.7 | 21.5 | 2.16 | 7.01 | 19.8
23 | 2025-05-09 06:00 | PS | 47.92 | 442.7 | 10.9 | 53.2 | 1.05 | 69.7 | 23.7 | 5.5 | 116.7 | 42.68 | 89.6 | Silica-Alumina | 5.2 | 24.3 | 2.87 | 6.54 | 18.05
24 | 2025-05-09 07:00 | LDPE | 48.66 | 434.4 | 13.7 | 45.6 | 1.25 | 68.4 | 24.8 | 10.2 | 118 | 42.4 | 89.9 | Zeolite ZSM-5 | 4.9 | 29.4 | 2.22 | 6.65 | 17.3
25 | 2025-05-09 08:00 | PS | 49.56 | 439.1 | 12.7 | 59.1 | 1.03 | 68.4 | 26.2 | 9 | 120.7 | 41.28 | 89.7 | Silica-Alumina | 3.9 | 24.2 | 2.98 | 7.49 | 18.46
26 | 2025-05-09 09:00 | Mixed (PP/PE) | 52.85 | 447.1 | 12.4 | 54.8 | 1.27 | 64.7 | 23.7 | 10.9 | 128.4 | 40.07 | 87.4 | None | 3.3 | 26.4 | 2.34 | 7.47 | 17.77
27 | 2025-05-09 10:00 | PP | 47 | 462.7 | 19.7 | 51.1 | 1.22 | 64.1 | 24.6 | 6 | 116.9 | 40.81 | 89.3 | Al-SBA-15 | 0.5 | 24 | 2.18 | 6.5 | 17.85
28 | 2025-05-09 11:00 | HDPE | 50.14 | 464.4 | 13.9 | 52.2 | 1.44 | 62.7 | 27.5 | 10.6 | 116.9 | 41.62 | 89.2 | None | 2.5 | 22.7 | 2.79 | 7.45 | 17.92
29 | 2025-05-09 12:00 | LDPE | 50.92 | 430.3 | 18.9 | 48.4 | 1.18 | 60.6 | 20.4 | 6.4 | 124.8 | 41.9 | 86.6 | Zeolite ZSM-5 | 2.2 | 29.8 | 2.66 | 7.14 | 19.41
30 | 2025-05-09 13:00 | PS | 45.46 | 450.4 | 16.3 | 45 | 1.06 | 68.6 | 22.5 | 6.1 | 119 | 40.77 | 89.1 | Silica-Alumina | 1.6 | 24.1 | 2.5 | 7.37 | 18.62
31 | 2025-05-09 14:00 | PP | 51.08 | 446.7 | 17.9 | 47.1 | 1.07 | 68.1 | 27.1 | 6.1 | 114.5 | 40.42 | 85.2 | Al-SBA-15 | 4.3 | 28.9 | 2.56 | 6.95 | 17.93
32 | 2025-05-09 15:00 | PP | 46.71 | 438.9 | 15 | 55.2 | 1.38 | 70 | 29 | 10.7 | 119 | 42.5 | 88 | Zeolite ZSM-5 | 3 | 22.3 | 2.72 | 7.02 | 18.83
33 | 2025-05-09 16:00 | LDPE | 45.65 | 434.8 | 15.8 | 40.3 | 1.31 | 70 | 25.1 | 9.7 | 112.8 | 42.95 | 86.2 | Silica-Alumina | 0.5 | 22.1 | 2.23 | 6.99 | 19.15
34 | 2025-05-09 17:00 | LDPE | 54.49 | 443.5 | 14.9 | 42.3 | 1.05 | 65.6 | 25.3 | 8.7 | 113.5 | 41.58 | 85.6 | Al-SBA-15 | 1.3 | 20.3 | 3 | 7.17 | 17.82
35 | 2025-05-09 18:00 | PP | 54.66 | 467.7 | 12 | 40.9 | 1.04 | 67.7 | 21.1 | 7.5 | 120 | 40.52 | 85.4 | Al-SBA-15 | 4.1 | 26.5 | 2.97 | 6.64 | 18.24
36 | 2025-05-09 19:00 | HDPE | 53.08 | 442.9 | 17.2 | 40.8 | 1.35 | 69.4 | 24.5 | 11.1 | 118.4 | 40.82 | 88.5 | Silica-Alumina | 0.5 | 23.7 | 2.65 | 6.53 | 17.37
37 | 2025-05-09 20:00 | HDPE | 48.05 | 450.8 | 12.8 | 57.1 | 1.04 | 68.5 | 25.3 | 7.7 | 128.3 | 40.06 | 86.7 | Al-SBA-15 | 5.1 | 28.6 | 2.2 | 6.81 | 17.54
38 | 2025-05-09 21:00 | PS | 45.98 | 458.1 | 10.2 | 54.1 | 1.41 | 62.5 | 22.4 | 10.7 | 117.2 | 42.74 | 88.6 | Zeolite ZSM-5 | 3 | 24.7 | 2.68 | 7.2 | 19.04
39 | 2025-05-09 22:00 | HDPE | 51.84 | 444.5 | 16.5 | 49.5 | 1.35 | 64.5 | 22.7 | 8.1 | 121.6 | 40.35 | 85.3 | Silica-Alumina | 2.9 | 29.7 | 2.07 | 6.7 | 17.54
40 | 2025-05-09 23:00 | PP | 49.4 | 468.9 | 11.8 | 42 | 1.04 | 61.3 | 23.8 | 7.6 | 122.6 | 41.73 | 86.6 | None | 3.6 | 21.9 | 2.03 | 7.17 | 18.58
41 | 2025-05-10 | PP | 46.22 | 468.5 | 19.4 | 49.8 | 1.04 | 69.5 | 20.2 | 8.2 | 110.3 | 40.82 | 87.7 | Zeolite ZSM-5 | 4.9 | 28.7 | 2.26 | 7.47 | 19.13
42 | 2025-05-10 01:00 | Mixed (PP/PE) | 49.95 | 440.1 | 19.5 | 49.5 | 1.49 | 66.1 | 23.2 | 7.1 | 123.3 | 41.66 | 89 | Zeolite ZSM-5 | 2.1 | 27.8 | 2.46 | 6.59 | 17.32
43 | 2025-05-10 02:00 | PP | 45.34 | 449.9 | 19.1 | 43.5 | 1.19 | 62.3 | 22.1 | 10.2 | 113.6 | 41.95 | 86.6 | Silica-Alumina | 4.1 | 27.7 | 2.87 | 7.17 | 18.7
44 | 2025-05-10 03:00 | HDPE | 54.09 | 442 | 13.7 | 48.7 | 1.19 | 66.7 | 23.3 | 8.5 | 129.2 | 42.49 | 88.1 | Silica-Alumina | 3.4 | 28.4 | 2.73 | 6.94 | 17.77
45 | 2025-05-10 04:00 | PS | 47.59 | 441.4 | 10.2 | 48 | 1.41 | 66.2 | 21.2 | 6.6 | 113 | 40.62 | 89.4 | Al-SBA-15 | 1.6 | 27.6 | 2.74 | 7.37 | 19.89
46 | 2025-05-10 05:00 | Mixed (PP/PE) | 51.63 | 431.5 | 19.3 | 52.3 | 1.47 | 63.6 | 28.9 | 11.3 | 118.3 | 40.03 | 88.1 | Zeolite ZSM-5 | 5.3 | 26.3 | 2.43 | 6.68 | 18.45
47 | 2025-05-10 06:00 | HDPE | 48.12 | 454.4 | 14.3 | 52.7 | 1.49 | 61.1 | 25.9 | 7.7 | 111.7 | 40.41 | 86.2 | Al-SBA-15 | 4.8 | 21.3 | 2.35 | 7.19 | 19.42
48 | 2025-05-10 07:00 | PS | 50.2 | 450.1 | 19.7 | 40.9 | 1.38 | 66.7 | 26.8 | 8.8 | 129.9 | 42.7 | 85.1 | Zeolite ZSM-5 | 4 | 20.3 | 2.37 | 7.34 | 18.65
49 | 2025-05-10 08:00 | HDPE | 50.47 | 432.1 | 19.6 | 47.5 | 1.19 | 65.2 | 27.9 | 11.3 | 120 | 42.62 | 89.4 | Zeolite ZSM-5 | 5.1 | 29.2 | 2.99 | 7.44 | 17.13
50 | 2025-05-10 09:00 | Mixed (PP/PE) | 46.85 | 441.1 | 18.5 | 52.5 | 1.04 | 67.7 | 25 | 9.4 | 121.9 | 41.79 | 85.1 | None | 5.2 | 26.2 | 2.04 | 7.18 | 18.9
51 | 2025-05-10 10:00 | PP | 54.7 | 466.3 | 12.9 | 50.1 | 1.39 | 65.2 | 20.9 | 5.8 | 111.3 | 41.8 | 89.4 | Zeolite ZSM-5 | 4.3 | 28 | 2.87 | 7 | 19.85
52 | 2025-05-10 11:00 | Mixed (PP/PE) | 52.75 | 439.6 | 13.9 | 57.1 | 1.28 | 68.5 | 25.4 | 11.6 | 125 | 42 | 87.6 | Al-SBA-15 | 5 | 24.8 | 2.58 | 7.12 | 18.8
53 | 2025-05-10 12:00 | PP | 54.39 | 435.8 | 18.5 | 53.2 | 1.21 | 65.5 | 25.9 | 9.4 | 114.2 | 40.53 | 89.7 | Al-SBA-15 | 4.2 | 21.2 | 2.44 | 7.37 | 19.46
54 | 2025-05-10 13:00 | Mixed (PP/PE) | 53.95 | 449.6 | 13.2 | 43.3 | 1.45 | 65.6 | 27.5 | 7.3 | 128 | 42.74 | 89 | None | 4.1 | 21.3 | 2.73 | 7.07 | 19.65
55 | 2025-05-10 14:00 | LDPE | 50.98 | 469.4 | 11.7 | 41.4 | 1.06 | 68.8 | 24.3 | 6 | 114.1 | 41.26 | 90 | Al-SBA-15 | 3.7 | 26.9 | 2.49 | 6.53 | 17.68
56 | 2025-05-10 15:00 | HDPE | 54.22 | 439.7 | 15.6 | 52.8 | 1.25 | 64 | 21.3 | 10.6 | 113.8 | 41.15 | 86.8 | Silica-Alumina | 4.5 | 24.3 | 2.87 | 7.43 | 17.64
57 | 2025-05-10 16:00 | HDPE | 45.88 | 456.9 | 19.4 | 40.5 | 1.01 | 61.3 | 22.8 | 9.3 | 110.7 | 41.56 | 88.8 | None | 1 | 22 | 2.9 | 7.19 | 18.83
58 | 2025-05-10 17:00 | LDPE | 46.96 | 460.5 | 17 | 51.7 | 1.23 | 60.3 | 23.6 | 8.7 | 119.4 | 40.14 | 87 | Al-SBA-15 | 5.3 | 24.9 | 2.42 | 7.18 | 18.23
59 | 2025-05-10 18:00 | PP | 45.45 | 439.5 | 15.7 | 58.8 | 1.03 | 67.6 | 26.5 | 11.3 | 121.3 | 40.5 | 87.4 | Al-SBA-15 | 5.2 | 20.6 | 2.28 | 6.72 | 19.52
60 | 2025-05-10 19:00 | HDPE | 48.25 | 459.1 | 11 | 51.5 | 1.06 | 66.2 | 25.7 | 10.5 | 111.3 | 42.21 | 88.1 | Silica-Alumina | 0.2 | 25.8 | 2.59 | 7.16 | 19.7
61 | 2025-05-10 20:00 | LDPE | 48.89 | 444.7 | 16.2 | 47.8 | 1.06 | 67 | 23.6 | 6.1 | 125.5 | 40.25 | 89.4 | None | 5 | 22.7 | 2.91 | 6.89 | 18.06
62 | 2025-05-10 21:00 | HDPE | 47.71 | 455.3 | 19.9 | 52.9 | 1.32 | 62.1 | 29.9 | 7.2 | 119.1 | 41.81 | 89.9 | Silica-Alumina | 0.8 | 28 | 2.21 | 7.15 | 17.71
63 | 2025-05-10 22:00 | PS | 53.29 | 455.3 | 11.4 | 49.2 | 1.37 | 61.4 | 26.1 | 6.7 | 120.5 | 40.74 | 88.8 | None | 2 | 23.1 | 2.62 | 6.61 | 19.34
64 | 2025-05-10 23:00 | PP | 48.57 | 451.4 | 15.2 | 50.9 | 1.29 | 60.1 | 22.4 | 10.2 | 118.8 | 41.17 | 87.1 | None | 4.5 | 24.6 | 2.63 | 7.16 | 17.82
65 | 2025-05-11 | PS | 47.81 | 433.6 | 18.8 | 58.8 | 1.48 | 63.5 | 21 | 5.2 | 118 | 40.87 | 87.1 | Zeolite ZSM-5 | 1 | 20.1 | 2.73 | 7.5 | 19.47
66 | 2025-05-11 01:00 | PP | 50.43 | 463.4 | 17.4 | 47.7 | 1.19 | 65.9 | 21.5 | 9 | 121.2 | 41.07 | 88.7 | Al-SBA-15 | 4.9 | 20.7 | 2.13 | 6.55 | 18.27
67 | 2025-05-11 02:00 | LDPE | 46.41 | 442.8 | 17 | 59.2 | 1.14 | 63.9 | 22.5 | 10.3 | 113.1 | 42.16 | 86.2 | Al-SBA-15 | 5 | 23.9 | 2.72 | 7.48 | 19
68 | 2025-05-11 03:00 | PP | 53.02 | 437.5 | 17 | 58.1 | 1.43 | 64.4 | 21.6 | 11.1 | 113.6 | 40.89 | 85.6 | Zeolite ZSM-5 | 3 | 24.8 | 2.91 | 6.91 | 17.29
69 | 2025-05-11 04:00 | PP | 45.75 | 431.6 | 13.6 | 43.9 | 1.11 | 69 | 21.9 | 7.4 | 127.2 | 41.7 | 86.8 | Silica-Alumina | 0 | 26 | 2.18 | 7.37 | 18.87
70 | 2025-05-11 05:00 | LDPE | 54.87 | 453.6 | 12.9 | 41.4 | 1.48 | 63.5 | 22.9 | 10.7 | 128.9 | 41.43 | 86.4 | Zeolite ZSM-5 | 1.7 | 22.9 | 2.24 | 7.28 | 18.36
71 | 2025-05-11 06:00 | PP | 52.72 | 457.1 | 18.1 | 42 | 1.01 | 65.1 | 21.7 | 5.8 | 117.5 | 41.99 | 86.5 | Al-SBA-15 | 3.7 | 26.9 | 2.97 | 7.07 | 18.76
72 | 2025-05-11 07:00 | HDPE | 46.99 | 430.7 | 18.1 | 40.4 | 1.48 | 67.8 | 29 | 10.9 | 115.4 | 42.81 | 86.2 | Al-SBA-15 | 5.9 | 28.6 | 2.18 | 7.24 | 17.5
73 | 2025-05-11 08:00 | Mixed (PP/PE) | 45.06 | 450.5 | 18.7 | 41.9 | 1.02 | 64 | 20.8 | 5.9 | 122.9 | 42.2 | 85.2 | Zeolite ZSM-5 | 3.8 | 27.8 | 2.85 | 7.38 | 19.21
74 | 2025-05-11 09:00 | LDPE | 53.15 | 439.1 | 19.1 | 53.7 | 1.45 | 66.2 | 25.2 | 7.8 | 118.2 | 40.64 | 85.1 | Zeolite ZSM-5 | 1.6 | 20.4 | 2.49 | 6.9 | 19.59
75 | 2025-05-11 10:00 | Mixed (PP/PE) | 52.07 | 455.8 | 15.1 | 41.4 | 1.26 | 68.6 | 24.1 | 10.6 | 110.5 | 40.09 | 89.9 | Zeolite ZSM-5 | 3.8 | 24.8 | 2.25 | 6.83 | 17.65
76 | 2025-05-11 11:00 | LDPE | 52.29 | 437 | 15 | 46.4 | 1.5 | 69.5 | 29.8 | 6 | 113.1 | 40.79 | 87.1 | Al-SBA-15 | 3.2 | 21 | 2.87 | 7.17 | 17.29
77 | 2025-05-11 12:00 | LDPE | 52.71 | 457.6 | 18 | 56.9 | 1.04 | 61.5 | 21.1 | 6.6 | 124.3 | 41.79 | 86.9 | Zeolite ZSM-5 | 4.7 | 22.4 | 2.45 | 7.31 | 17.07
78 | 2025-05-11 13:00 | PS | 45.74 | 445.5 | 16.5 | 40.5 | 1.28 | 69.3 | 24 | 10.1 | 123.2 | 40.15 | 88.4 | Zeolite ZSM-5 | 0.6 | 29.9 | 2.51 | 7.26 | 18.93
79 | 2025-05-11 14:00 | PS | 48.58 | 467.5 | 17 | 56.3 | 1.48 | 64.9 | 29.7 | 10 | 110.5 | 41.49 | 86.1 | Silica-Alumina | 4.6 | 21.4 | 2.36 | 7.3 | 18.82
80 | 2025-05-11 15:00 | PP | 46.16 | 435.5 | 18 | 45.6 | 1.26 | 62.6 | 28.7 | 9.5 | 114.4 | 41.79 | 89.7 | Zeolite ZSM-5 | 3.2 | 25 | 2.59 | 6.94 | 18.64
81 | 2025-05-11 16:00 | Mixed (PP/PE) | 53.63 | 443.6 | 18.9 | 42.4 | 1.31 | 64.6 | 28.2 | 9.9 | 114.6 | 41 | 88.9 | Al-SBA-15 | 5.8 | 26.2 | 2.16 | 7.32 | 17.7
82 | 2025-05-11 17:00 | LDPE | 51.23 | 434.5 | 13.4 | 53.9 | 1.35 | 69.8 | 22.6 | 8.8 | 123.4 | 42.31 | 85.4 | Silica-Alumina | 2.1 | 27 | 2.39 | 6.62 | 18.17
83 | 2025-05-11 18:00 | PP | 48.31 | 467 | 13.8 | 52.6 | 1.23 | 64.9 | 21.7 | 6.8 | 110.4 | 40.32 | 87.1 | None | 3.8 | 25.6 | 2.97 | 7.04 | 18.78
84 | 2025-05-11 19:00 | HDPE | 45.64 | 465.1 | 10.9 | 57.5 | 1.31 | 63.3 | 26.7 | 7.4 | 112.1 | 40.23 | 89.4 | Al-SBA-15 | 5.6 | 20.1 | 2.26 | 6.51 | 18.49
85 | 2025-05-11 20:00 | LDPE | 48.11 | 440.3 | 15.8 | 54.7 | 1.29 | 66.3 | 29.3 | 6.3 | 126 | 42.18 | 89.7 | Al-SBA-15 | 0.6 | 23.3 | 2.66 | 6.82 | 19.96
86 | 2025-05-11 21:00 | HDPE | 48.25 | 456.4 | 10.4 | 56.1 | 1.45 | 62.4 | 25.6 | 11.4 | 113.6 | 41.49 | 87.3 | None | 5.6 | 25.2 | 2.33 | 6.87 | 17.41
87 | 2025-05-11 22:00 | PP | 52.3 | 462.7 | 14.7 | 45.6 | 1.02 | 60.8 | 25.7 | 9.1 | 123.1 | 42.07 | 88.1 | Al-SBA-15 | 4.1 | 20.9 | 2.77 | 6.9 | 19.09
88 | 2025-05-11 23:00 | PS | 51.38 | 452.2 | 15.4 | 43.5 | 1.14 | 61.3 | 22.8 | 7.8 | 114.8 | 41.3 | 85.8 | None | 0.4 | 23.5 | 2.13 | 7.2 | 18.21
89 | 2025-05-12 | PP | 53.87 | 451.2 | 12.9 | 55 | 1.48 | 61.3 | 27.7 | 8.2 | 112 | 40.74 | 90 | None | 1.8 | 20.3 | 2.97 | 6.89 | 18.28
90 | 2025-05-12 01:00 | HDPE | 49.72 | 439.7 | 15.9 | 56.1 | 1.45 | 61.5 | 21.9 | 11.6 | 114.9 | 42.46 | 86.2 | Al-SBA-15 | 4.2 | 20.8 | 2.45 | 6.95 | 19.15
91 | 2025-05-12 02:00 | LDPE | 46.2 | 433.7 | 10.3 | 59.8 | 1.23 | 61.4 | 23.2 | 6.1 | 124.4 | 42.4 | 89.7 | Zeolite ZSM-5 | 0.4 | 24 | 2.24 | 6.74 | 19.08
92 | 2025-05-12 03:00 | Mixed (PP/PE) | 52.13 | 465.9 | 10.4 | 48.3 | 1.31 | 66.4 | 24.3 | 9.1 | 127.1 | 42.08 | 88.2 | Zeolite ZSM-5 | 3.5 | 21.3 | 2.07 | 6.87 | 19.97
93 | 2025-05-12 04:00 | PP | 52.61 | 466 | 18.2 | 47.4 | 1.14 | 61.8 | 25.1 | 8.5 | 126.6 | 40.82 | 88 | None | 2.1 | 25.7 | 2.17 | 6.73 | 17.39
94 | 2025-05-12 05:00 | LDPE | 50.61 | 455.3 | 13.6 | 55.5 | 1.09 | 63.5 | 22.4 | 9.3 | 117.9 | 41.77 | 87.6 | Silica-Alumina | 3.7 | 26.9 | 2.52 | 6.57 | 17.31
95 | 2025-05-12 06:00 | PS | 52.71 | 443.6 | 11.3 | 46.8 | 1.23 | 69 | 21.1 | 5.1 | 123.4 | 41.08 | 86.2 | None | 0.3 | 28 | 2.34 | 7.1 | 19.17
96 | 2025-05-12 07:00 | PS | 49.94 | 444 | 15.2 | 58.6 | 1.18 | 64.7 | 26.1 | 11.1 | 114.1 | 40.27 | 85.9 | None | 5.2 | 22 | 2.83 | 7.17 | 18.74
97 | 2025-05-12 08:00 | PS | 50.23 | 459 | 17.7 | 57.2 | 1.29 | 66.7 | 22.9 | 11.5 | 115.9 | 42.75 | 86.1 | None | 5.8 | 21.7 | 2.43 | 7.12 | 17.82
98 | 2025-05-12 09:00 | LDPE | 49.28 | 465.9 | 12.2 | 48.6 | 1.04 | 61.7 | 25.8 | 9 | 127.9 | 40.41 | 85.9 | Zeolite ZSM-5 | 5.8 | 21 | 2.25 | 6.96 | 17.24
99 | 2025-05-12 10:00 | PP | 45.25 | 465.5 | 16.2 | 55 | 1.49 | 61.9 | 21.5 | 9.9 | 110.3 | 42.85 | 88.9 | Zeolite ZSM-5 | 4.5 | 26.4 | 2.62 | 6.88 | 17.26
100 | 2025-05-12 11:00 | LDPE | 46.08 | 461.2 | 10.9 | 55.1 | 1.49 | 60.4 | 24.8 | 11.5 | 111.7 | 41.34 | 86.8 | Zeolite ZSM-5 | 0.8 | 27.1 | 2.71 | 7.36 | 19.68